## CCS_Costs_Early
CCU | Assumption = Capture/liquefaction plant is atmost 1km away |  |  |  |  | 1 MJ | 2.7778e-07 | GWh
Assuming EIA excludes pipeline cost
|  | CF |  |  |  | LNG Surcharges
Efficiency Penalty 90%CCS | 0.18 | 0.4661 |  |  |  | Efficiency | CO2 Cap(Mt/GWh-gen) | Capture Cost(GWh) | Cap Cost(MUSD/GWh) | Energy Ratio | New CF | New VOM
| LNG | USC |  |  |  | 0.85 | 0.0003145 | 0.22909 | 0.041137 | 0.94444 | 0.4254 | 0.046957
Energy Penalty | 0.18 | 0.25 |  | GWh reqd for capture for 1 GWh output |  | 0.86 | 0.0003182 | 0.23179 | 0.041621 | 0.95556 | 0.42045 | 0.047441
| 0.000333 | 0.000684 |  | Captured Mt CO2/GWh |  | 0.87 | 0.0003219 | 0.23448 | 0.042105 | 0.96667 | 0.41562 | 0.047925
| 540.5405 | 365.4971 |  | GWh for capture/Mt |  | 0.88 | 0.0003256 | 0.23718 | 0.042588 | 0.97778 | 0.4109 | 0.048408
| 5 | 5 |  | GWh/Mt | Pipeline 250k | 0.89 | 0.0003293 | 0.23987 | 0.043072 | 0.98889 | 0.40628 | 0.048892
| 150 | 150 |  | GWh/Mt | Liquefaction | 0.9 | 0.000333 | 0.24257 | 0.043556 | 1 | 0.40176 | 0.049376
| 32.8889 | 32.8889 |  | GWh/Mt | Injection | 0.91 | 0.0003367 | 0.24526 | 0.04404 | 1.0111 | 0.39735 | 0.04986
Total Penalty | 728.4294 | 553.386 |  | GWh/Mt |  | 0.92 | 0.0003404 | 0.24796 | 0.044524 | 1.0222 | 0.39303 | 0.050344
Net Production | 2702.7027 | 1315.7895 |  | GWh for 1 Mt CO2 |  | 0.93 | 0.0003441 | 0.25065 | 0.045008 | 1.0333 | 0.3888 | 0.050828
Remaining OP | 0.73048 | 0.57943 |  |  |  | 0.94 | 0.0003478 | 0.25335 | 0.045492 | 1.0444 | 0.38467 | 0.051312
New CF | 0.40176 | 0.31868 |  |  |  | 0.95 | 0.0003515 | 0.25604 | 0.045976 | 1.0556 | 0.38062 | 0.051796
| NG | Coal |  |  |  | USC Surcharges
Costs | 95 | 62 | MUSD/Mt | Capture |  | Efficiency | CO2 Captured(Mt/GWh) | Capture Cost(GWh) | Energy Ratio | New CF | Cap Cost(MUSD/GWh) | New VOM
| 4.8 | 4.8 | MUSD/Mt | Transport |  | 0.85 | 0.000646 | 0.35749 | 0.94444 | 0.33743 | 0.063179 | 0.074109
| 31 | 31 | MUSD/Mt | Storage |  | 0.86 | 0.0006536 | 0.36169 | 0.95556 | 0.33351 | 0.063922 | 0.074852
Total | 130.8 | 97.8 | MUSD/Mt |  |  | 0.87 | 0.0006612 | 0.3659 | 0.96667 | 0.32967 | 0.064665 | 0.075595
| 1.3768 |  |  |  |  | 0.88 | 0.0006688 | 0.3701 | 0.97778 | 0.32593 | 0.065409 | 0.076339
[6 empty] | 0.89 | 0.0006764 | 0.37431 | 0.98889 | 0.32227 | 0.066152 | 0.077082
[6 empty] | 0.9 | 0.000684 | 0.37852 | 1 | 0.31868 | 0.066895 | 0.077825
[6 empty] | 0.91 | 0.0006916 | 0.38272 | 1.0111 | 0.31518 | 0.067638 | 0.078568
[6 empty] | 0.92 | 0.0006992 | 0.38693 | 1.0222 | 0.31176 | 0.068382 | 0.079312
[6 empty] | 0.93 | 0.0007068 | 0.39113 | 1.0333 | 0.3084 | 0.069125 | 0.080055
EIA Numbers(90% CCS) | Capex | FOM | VOM | Eff |  | 0.94 | 0.0007144 | 0.39534 | 1.0444 | 0.30512 | 0.069868 | 0.080798
USC | 5252 | 59 | 0.01093 |  |  | 0.95 | 0.000722 | 0.39954 | 1.0556 | 0.30191 | 0.070612 | 0.081542
LNG | 2626 | 27.48 | 0.00582
Steam Reforming (0%CCS) | 764 | 6.2146 | 0.04084 | 0.7 |  | SREF Surcharges
SREF +90% CCS | 4584 | 33 |  |  |  | Efficiency | CO2 Captured(Mt/GWh) | Capture Cost(GWh) |  | NewEFF | Cap Cost(MUSD/GWh) | New VOM
[6 empty] | 0.7 | 0.00018722 | 0.13638 |  | 0.56362 | 0.024489 | 0.065329
Base emission Coeff | [5 empty] | 0.85 | 0.00022734 | 0.1656 |  | 0.5344 | 0.029736 | 0.070577
USC | 0.00076 | Mt/GWh |  |  |  | 0.86 | 0.00023002 | 0.16755 |  | 0.53245 | 0.030086 | 0.070926
LNG | 0.00037 | Mt/GWh |  |  |  | 0.87 | 0.00023269 | 0.1695 |  | 0.5305 | 0.030436 | 0.071276
Steam Reforming | 0.00026746 | Mt/GWh | https://www.energy.gov/sites/prod/files/2014/03/f12/27637.pdf |  |  | 0.88 | 0.00023536 | 0.17145 |  | 0.52855 | 0.030786 | 0.071626
[6 empty] | 0.89 | 0.00023804 | 0.17339 |  | 0.52661 | 0.031136 | 0.071976
[6 empty] | 0.9 | 0.00024071 | 0.17534 |  | 0.52466 | 0.031485 | 0.072326
https://www.eia.gov/outlooks/aeo/assumptions/pdf/table_8.2.pdf | [5 empty] | 0.91 | 0.00024339 | 0.17729 |  | 0.52271 | 0.031835 | 0.072676
http://dx.doi.org/10.1016/j.ijggc.2015.05.018 | [5 empty] | 0.92 | 0.00024606 | 0.17924 |  | 0.52076 | 0.032185 | 0.073025
https://doi.org/10.1017/CBO9781107415416 | [5 empty] | 0.93 | 0.00024874 | 0.18119 |  | 0.51881 | 0.032535 | 0.073375
| g/kWh |  |  |  |  | 0.94 | 0.00025141 | 0.18314 |  | 0.51686 | 0.032885 | 0.073725
Life Cycle Emissions | Total Emi | Direct Emi | Emi build | CO2 Cap |  | 0.95 | 0.00025409 | 0.18508 |  | 0.51492 | 0.033235 | 0.074075
PC | 820 | 760 | 60 | 0
Gas CC | 490 | 370 | 120 | 0
CCS PC | 220 | 76 | 144 | 684
CCS Gas CC | 170 | 37 | 133 | 333
Steam reforming | 356.6115 | 267.4586 | 89.1529 | 0
Steam reforming+CCS | 179.0487 | 80.2376 | 98.8111 | 187.221

## CCS_Costs_Mature
CCU | Assumption = Capture/liquefaction plant is atmost 1km away |  |  |  |  | 1 MJ | 2.7778e-07 | GWh
Assuming EIA excludes pipeline cost
|  | CF |  |  |  | LNG Surcharges
Efficiency Penalty 90%CCS | 0.18 | 0.4661 |  |  |  | Efficiency | CO2 Cap(Mt/GWh-gen) | Capture Cost(GWh) | Cap Cost(MUSD/GWh) | Energy Ratio | New CF | New VOM
| LNG | USC |  |  |  | 0.85 | 0.00034 | 0.23388 | 0.03111 | 0.94444 | 0.42212 | 0.04211
Energy Penalty | 0.18 | 0.25 |  | GWh reqd for capture for 1 GWh output |  | 0.86 | 0.000344 | 0.23663 | 0.031476 | 0.95556 | 0.41721 | 0.042476
| 0.00036 | 0.0008478 |  | Captured Mt CO2/GWh |  | 0.87 | 0.000348 | 0.23939 | 0.031842 | 0.96667 | 0.41241 | 0.042842
| 500 | 294.8809 |  | GWh for capture/Mt |  | 0.88 | 0.000352 | 0.24214 | 0.032208 | 0.97778 | 0.40772 | 0.043208
| 5 | 5 |  | GWh/Mt | Pipeline 250k | 0.89 | 0.000356 | 0.24489 | 0.032574 | 0.98889 | 0.40314 | 0.043574
| 150 | 150 |  | GWh/Mt | Liquefaction | 0.9 | 0.00036 | 0.24764 | 0.03294 | 1 | 0.39866 | 0.04394
| 32.8889 | 32.8889 |  | GWh/Mt | Injection | 0.91 | 0.000364 | 0.25039 | 0.033306 | 1.0111 | 0.39428 | 0.044306
Total Penalty | 687.8889 | 482.7698 |  | GWh/Mt |  | 0.92 | 0.000368 | 0.25314 | 0.033672 | 1.0222 | 0.39 | 0.044672
Net Production | 2500 | 1061.5711 |  | GWh for 1 Mt CO2 |  | 0.93 | 0.000372 | 0.25589 | 0.034038 | 1.0333 | 0.3858 | 0.045038
Remaining OP | 0.72484 | 0.54523 |  |  |  | 0.94 | 0.000376 | 0.25865 | 0.034404 | 1.0444 | 0.3817 | 0.045404
New CF | 0.39866 | 0.29988 |  |  |  | 0.95 | 0.00038 | 0.2614 | 0.03477 | 1.0556 | 0.37768 | 0.04577
| NG | Coal |  |  |  | USC Surcharges
Costs | 75 | 41 | MUSD/Mt | Capture |  | Efficiency | CO2 Captured(Mt/GWh) | Capture Cost(GWh) | Energy Ratio | New CF | Cap Cost(MUSD/GWh) | New VOM
| 2.4 | 2.4 | MUSD/Mt | Transport |  | 0.85 | 0.0008007 | 0.38655 | 0.94444 | 0.31752 | 0.04604 | 0.05504
| 14.1 | 14.1 | MUSD/Mt | Storage |  | 0.86 | 0.00081012 | 0.3911 | 0.95556 | 0.31382 | 0.046582 | 0.055582
Total | 91.5 | 57.5 | MUSD/Mt |  |  | 0.87 | 0.00081954 | 0.39565 | 0.96667 | 0.31022 | 0.047124 | 0.056124
| 1.22 |  |  |  |  | 0.88 | 0.00082896 | 0.4002 | 0.97778 | 0.30669 | 0.047665 | 0.056665
[6 empty] | 0.89 | 0.00083838 | 0.40474 | 0.98889 | 0.30325 | 0.048207 | 0.057207
[6 empty] | 0.9 | 0.0008478 | 0.40929 | 1 | 0.29988 | 0.048749 | 0.057749
[6 empty] | 0.91 | 0.00085722 | 0.41384 | 1.0111 | 0.29658 | 0.04929 | 0.05829
[6 empty] | 0.92 | 0.00086664 | 0.41839 | 1.0222 | 0.29336 | 0.049832 | 0.058832
[6 empty] | 0.93 | 0.00087606 | 0.42294 | 1.0333 | 0.2902 | 0.050373 | 0.059373
EIA Numbers(90% CCS) | Capex | FOM | VOM | Eff |  | 0.94 | 0.00088548 | 0.42748 | 1.0444 | 0.28712 | 0.050915 | 0.059915
USC | 4091 | 59 | 0.009 |  |  | 0.95 | 0.0008949 | 0.43203 | 1.0556 | 0.28409 | 0.051457 | 0.060457
LNG | 1422 | 14 | 0.011
Steam Reforming (0%CCS) | 764 | 4 | 0.04084 | 0.7 |  | SREF Surcharges
SREF +90% CCS | 1528 | 4 |  |  |  | Efficiency | CO2 Captured(Mt/GWh) | Capture Cost(GWh) |  | NewEFF | Cap Cost(MUSD/GWh) | New VOM
[6 empty] | 0.7 | 0.00028 | 0.19261 |  | 0.53739 | 0.036624 | 0.063097
Base emission Coeff | [5 empty] | 0.85 | 0.00034 | 0.23388 |  | 0.49612 | 0.044472 | 0.070945
USC | 0.000942 | Mt/GWh |  |  |  | 0.86 | 0.000344 | 0.23663 |  | 0.49337 | 0.044995 | 0.071468
LNG | 0.0004 | Mt/GWh |  |  |  | 0.87 | 0.000348 | 0.23939 |  | 0.49061 | 0.045518 | 0.071991
Steam Reforming | 0.000313 | Mt/GWh |  |  |  | 0.88 | 0.000352 | 0.24214 |  | 0.48786 | 0.046042 | 0.072515
[6 empty] | 0.89 | 0.000356 | 0.24489 |  | 0.48511 | 0.046565 | 0.073038
https://publications.csiro.au/rpr/download?pid=csiro:EP178771&dsid=DS2 | [5 empty] | 0.9 | 0.00036 | 0.24764 |  | 0.48236 | 0.047088 | 0.073561
[6 empty] | 0.91 | 0.000364 | 0.25039 |  | 0.47961 | 0.047611 | 0.074084
[6 empty] | 0.92 | 0.000368 | 0.25314 |  | 0.47686 | 0.048134 | 0.074607
[6 empty] | 0.93 | 0.000372 | 0.25589 |  | 0.47411 | 0.048658 | 0.075131
[6 empty] | 0.94 | 0.000376 | 0.25865 |  | 0.47135 | 0.049181 | 0.075654
[6 empty] | 0.95 | 0.00038 | 0.2614 |  | 0.4686 | 0.049704 | 0.076177

## CCS reservoir trends
CCS Trend | Year | fraction | Total(Mt) | Value(Mt)
example: Hadi | 2020 | 0.002 | 400 | 0.8
| 2025 | 0.006 |  | 2.4
| 2030 | 0.02 |  | 8
| 2035 | 0.06 |  | 24
| 2040 | 0.2 |  | 80
| 2045 | 0.5 |  | 200
| 2050 | 1 |  | 400
| 2100 | 2 |  | 800

## JHFC
Source: Kato 2016 - Energy tech roadmaps of JPN | [5 empty] | 41.869 | kg/Nm3 | at 70 Mpa |  | 0.0090909 | USD/JPY
[6 empty] | 0.2778 | kWh/MJ
|  |  |  | H2 energy density |  | 120 | MJ/kg | 5024.28 | MJ/Nm3 | 1395.745 | kWh/Nm3 | 33.336 | kWh/kg
|  |  |  | ELC/kg H2 |  | 9.31 | kWh/kgH2 | 0.27928 | kWhe/kWh-H2
Lifetime | 20 y @13h/d | https://www.topsoe.com/sites/default/files/topsoe_large_scale_hydrogen_produc.pdf | [7 empty] | Annual Stats
[10 empty] | Output H2 | 1538396 | Nm3/yr | 64411102.124 | kg/yr
Investment cost | 186000000 | yen | [7 empty] | ELC input | 1141251 | kWh
| 1690909.0909 | USD | 0.41379 | $/kWh-cap | 3624.7611 | $/kW |  |  | ELC based H2output |  | 122583.3512 | kg
[9 empty] | H2 OP ELC worth |  | 4086438.5968 | kWh | 466.4884 | kW/yr
Variable O&M Costs | [6 empty] | Note |  |  | AF | 1
City Gas | 441890 | kg | 50375460 | JPY | 457958.7273 | USD | 6506123.226
Clean Water | 3428000 | kg | 1028400000 | JPY | 9349090.9091 | USD
Waste Water | 1714000 | kg | 342800000 | JPY | 3116363.6364 | USD
Total Cost |  |  | 1421575460 |  | 12923413.2727 | USD
Cost | 3.1625 | USD/kWh-H2
Fixed O&M Costs
Labour | 10500000 | JPY/yr
Repair | 279000 | JPY/yr
Insurance | 39385.5 | JPY/yr
Tax | 71610 | JPY/yr |  |  |  | Total cost |  | total h2
Total | 10889995.5 | JPY/yr | 98999.9591 | USD/yr |  | 1690909.0909 |  | 81728771.9356 | kWh
FOM Cost |  |  | 212.2238 | $/kW |  | 1979999.1818
258468265.4545
106.9228
[6 empty] | 3.2074 | $/kWh
Emissions | 133 | kg/MWh-H2 | 0.000133 | Mt/GWh
source | https://www.sciencedirect.com/science/article/pii/S0196890417312153

## H2 Steam Reforming
|  |  | Conversion factors |  |  | 39444.4334 | GWh/Mt
Source: Kato 2016 - Energy tech roadmaps of JPN |  |  | 300 Nm3/h |  |  | 13h/d*365 d |  | 3.9333e-08 | Mt/m3 |  | at 70 Mpa |  | 0.0089 | JPY/USD
H2 Method | Steam reforming |  |  |  |  | Total Cost |  | Raw H2 | [7 empty] | Var Cost
Comm IN | Amount(t or kWh) | Energy value(GWh) | ELC equivalent(GWh) | ELC share | Cost( JPY/unit) | (MUSD) | Out | m3 |  |  | GWh | E/Mt H2 | Efficiency | Emi(Mt/GWh) | INV COST(MJPY or MUSD)/GWh) | MUSD/GWh
City Gas | 441.89 | 6.8125 | 2.2481 | 0.66328 | 114000 | 0.44834 | Hyd | 1538396 | m3 |  | 5.5676 | 30.3636 | Theo = 70% | 87 gCO2/MJ | 101.235 | 0.24123
Clean water | 3428 |  |  | 0.33672 | 300 | 0.0091528 |  | 0.06051 | Mt | Final value | 1.8373 |  | Effective: | 0.00031321 | 0.90099
Waste water | 1714 |  |  | ELC/LNG: | 200 | 0.0030509 |  | 2386.7922 | GWh-H2 | (after combustion) |  |  | 0.54208
ELC | 1141251 | 1.1413 | 1.1413 | 0.50765 | 16 | 0.16251 | [6 empty] | LNG input only:
|  | 7.9537 | 3.3894 |  |  | 0.62306 | [6 empty] | 0.81727
|  |  | Reference |  | 60 JPY/Nm3 | 0.44712
MUSD/GWh
Natural Gas | 55.5 | MJ/kg | Error in ELCLNG | MUSD/GWh | MUSD | Error
| 15.4167 | kWh/kg | Our City Gas Cost | 0.19943 | 0.44834
|  |  | Model LNG Cost | 0.08 | 0.17985 | 0.17985

## Keipi_SMR
|  | 41.869 | kg/Nm3 | at 70 Mpa |  | 0.0090909 | USD/JPY | 1.1 | USD/EUR |  | https://doi.org/10.1016/j.enconman.2017.12.063
|  | 0.2778 | kWh/MJ
H2 energy density |  | 120 | MJ/kg | 5024.28 | MJ/Nm3 | 1395.745 | kWh/Nm3
ELC/kg H2 | 33.336 | kWh/kgH2
Liquefaction | 0 | kWh/kg | neglected
| 33.336 | kWh/kg
Total cost | 133.815 | MEUR
Reported H2 Cost | 44.1 | EUR/MWh
Total cost | 2233935000 | EUR
Total Generation | 50656122.449 | MWh
Annual Generation | 1688.5374 | GWh/yr
Cap | 0.19276 | GW
Capex | 763.6439 | MUSD/GW
Lifetime | 30 | y
H2 Output | 2.5 | kg/s | 78840000 | kg/yr | 2628210240 | GWh/yr |  | 300024 | GW
CO2 output | 24 | kg/s | 22.7059
VarOM |  |  | Unit cost |  | Input/yr
Methane | 61753000 | EUR/yr | 20 | EUR/MWh | 3087.65 | GWh
Other OM | 1089000 | EUR/yr | 1.089 | MEUR/yr
Water | 12 | kg/s | 378432000 | kg/yr | 113529600 | JPY/yr | 1.0321 | MUSD/yr | 0.93826 | MEUR/yr
VAROM(w/o ELC) | 62.6913 | MEUR/yr | 68.9604 | MUSD/yr | 0.04084 | MUSD/GWh
water+fuel
FixedOM | 1.089 | MEUR/yr | 1.1979 | MUSD/yr | 6.2146 | MUSD/GW
other OM

## Keipi_SMR+CCS
|  | 41.869 | kg/Nm3 | at 70 Mpa |  | 0.0090909 | USD/JPY | 1.1 | USD/EUR |  | https://doi.org/10.1016/j.enconman.2017.12.063
|  | 0.2778 | kWh/MJ
H2 energy density |  | 120 | MJ/kg | 5024.28 | MJ/Nm3 | 1395.745 | kWh/Nm3 | 33.336 | kWh/kg
ELC/kg H2 |  | 9.31 | kWh/kgH2 | 0.27928 | kWhe/kWh-H2
CCS Efficiency | 0.7 | [12 empty] | 0.2778 | kWh/MJ
Lifetime | 20 | y | [9 empty] | H2 energy density |  | 120 | MJ/kg
Output conversion factor |  | 0.7 |  | added to make unit price match the paper | [7 empty] | ELC/kg H2 | 33.336 | kWh/kgH2
[12 empty] | Liquefaction | 0 | kWh/kg | neglected
VarOM |  |  | Unit cost |  |  |  | Input/yr |  | Total /yr |  |  |  | 33.336 | kWh/kg
Methane | 64546000 | EUR/yr | 20 | EUR/MWh |  |  | 3227.3 | GWh | 3227.3 | GWh |  | Total cost | 162 | MEUR
Electricity | 1064000 | EUR/yr | 30 | EUR/MWh |  |  | 35.4667 | GWh | 35.4667 | GWh |  | Reported H2 Cost | 57 | EUR/MWh
[12 empty] | Total cost | 2233935000 | EUR
Other OM | 1089000 | EUR/yr | 1.089 | MEUR/yr | [7 empty] | Total Generation | 39191842.1053 | MWh
Difference(CCS) | 28185000 | EUR/yr | [9 empty] | Annual Generation | 1306.3947 | GWh/yr
[12 empty] | Cap | 0.14913 | GW
Water | 12 | kg/s | [9 empty] | Capex | 1194.916 | MUSD/GW
| 378432000 | kg/yr | [9 empty] | Lifetime | 30 | y
| 113529600 | JPY/yr | 1.0321 | MUSD/yr | 0.93826 | MEUR/yr
VAROM(w/o ELC) | 65.4843 | MEUR/yr | 72.0327 | MUSD/yr | 0.055139 | MUSD/GWh
water+fuel+CCS material
FixedOM | 1.089 | MEUR/yr | 1.1979 | MUSD/yr | 8.0325 | MUSD/GW

## Keipi_electrolysis
| H2 energy density |  | 120 | MJ/kg | 5024.28 | MJ/Nm3 | 1395.745 | kWh/Nm3 | 33.336 | kWh/kg |  | 0.2778 | kWh/MJ | https://doi.org/10.1016/j.enconman.2017.12.063
| 0.0090909 | USD/JPY | 1.1 | USD/EUR |  |  |  | Liquefaction | 3.9 | kWh/kg
[8 empty] | Net energy | 29.436 | kWh/kg
Lifetime | 11 | y | Capex | 1100 | $/kW | 660
OP factor |  | 0.84
Investment | 2974000 | EUR | 1475.0804 | MEUR/GW | 1622.5884 | MUSD/GW
Output
Hydrogen | 0.02 | kg/s | 529804.8 | kg/yr | 17.6616 | GWh/yr | 0.0020162 | GW/yr
VAROM | exclude ELC
Water cost | 1 | EUR/m3 | ELC cost | 0.03 | EUR/kWh
Water | 0.22 | kg/s | 6937920 | kg/yr | 6937.92 | m3/yr | 6937.92 | EUR/yr | 392.8257 | EUR/GWh | 0.00043211 | MUSD/GWh
FOM | 15000 | EUR/yr | 8.1839 | MUSD/GW
OtherOM
Reported Capex | 2974000 | EUR
Reported Opex | 997000 | EUR/a
Total Output | 194.2773 | GWh
Total Price | 13941000 | EUR
Unit Price | 71 | EUR/MWh
Calc OP | 196.3521 | GWh | 17.8502 | GWh/yr
Calc Cap | 0.0022641 | GW

## Li-ion
Japan area | 377970 | sq km
Forest | 251000 | sq km
Solar cost | 7.5 | acres/MW | [5 empty] | 0.0040469 | sq km/acre
| 30.3515 | sq km/GW | [5 empty] | 9.2903e-08 | sq km /sq ft
Solar land | 9105.435 | sq km | 3.6277 | % of forest
li-ion cost | 0.075 | acre/MW | 0.30351 | sqkm/GW |  | https://arstechnica.com/information-technology/2017/01/a-look-at-the-new-battery-storage-facility-in-california-built-with-tesla-powerpacks/
| 0.04 | acre/MW | 0.16187 | sqkm/GW |  | https://class.ece.uw.edu/500/2014aut-e/11-13-14%20Pres%20(PSE%20Storage).pdf
| 1280 | sqft/MW | 0.11892 | sqkm/GW |  | https://www.nrel.gov/docs/fy19osti/71714.pdf
Area for li-ion | 7530 | sq km | 3 | % of forest
Cap lim | 24809.3584 | GW
Efficiency | 0.86
Depth-of-discharge | 0.8
EFF | 0.688
Availability factor | 0.95825 | no. of cycles /(lifetime in years * no. of days) |  |  |  |  | https://www.energy.gov/sites/prod/files/2019/07/f65/Storage%20Cost%20and%20Performance%20Characterization%20Report_Final.pdf
E/P ratio | 4 |  | https://www.energy.gov/sites/prod/files/2019/07/f65/Storage%20Cost%20and%20Performance%20Characterization%20Report_Final.pdf
NCAP_AFC(ACT) | 0.16667
Emissions |  | Erik Emilsson, Lisbeth Dahllöf
Emi coeff | 61 | 106 | kgCO2/kWh-cap
| 244 | 424 | kgCO2/kW-cap |  | E/P=4
| 87.1429 | 151.4286 | gCO2/kWh
Assumptions
3500 cycles
80% depth of discharge
1kW produces 0.8 kWh every cycle for 3500 times

## PEMEC
| kgCO2/kgH2 | g/kWh |  |  | 33.336 | kWh/kg
2017 | 0.29 | 8.6993
2050 | 0.04 | 1.1999 | https://doi.org/10.1016/j.apenergy.2019.01.001
Net kwh | 30000 |  | 3000kwh for 10 years from Bareiss
Net CO2 | 35997.1202 | gCO2
New CO2 | 0.65226 | 7 y lifetime, CF=0.9
New CO2 | 0.45658 | 10 y lifetime, CF=0.9
https://doi.org/10.3390/environments5020024
https://www.iea.org/reports/technology-roadmap-hydrogen-and-fuel-cells
2022 | 3800 |  |  | https://www.nrel.gov/docs/fy19osti/72740.pdf
2030 | 1500 |  |  | https://doi.org/10.1016/j.ijhydene.2017.10.045
2050 | 400
Efficiency | 82 |  | https://doi.org/10.1016/j.jpowsour.2017.09.020 | operating at 1000 mA/cm2
|  |  | https://doi.org/10.1149/1.3484496 | 82-85% eff
https://doi.org/10.1016/j.ijhydene.2013.01.151

## AEC
| gCO2/kgH2 | g/kWh | https://doi.org/10.1016/j.apenergy.2016.07.104 | FCV BASED | 33.336 | kWh/kg
2017 | 95.78 | 2.8732 | CF=0.9
Similar to above reference
| 43 | 1.2899 | https://doi.org/10.1016/j.jclepro.2013.07.048
https://doi.org/10.1016/j.ijhydene.2011.10.064
| 38.8 | 1.1639 | https://doi.org/10.1016/j.jclepro.2013.07.048
Efficiency | 70% | https://iopscience.iop.org/article/10.1149/1.3484496
Kato
*low efficiency at high current densities

## SOEC
https://doi.org/10.1016/j.ijhydene.2016.05.069
[7 empty] | 0.2778 | kWh/MJ |  | REF | 5000 | h
Lifetime | 20000 | h | 2.5368 | y | in 2030 |  |  |  |  | LIFC* | 20000 | h
| 60000 | h | 7.6104 |  | 2050
| 90000 | h | 11.4155 |  | 2070
GWP per kW | [8 empty] | Investment Cost |  |  |  |  | https://doi.org/10.1016/j.ijhydene.2017.10.045
Average | [8 empty] | 2017 | 8000 | EUR/kW | 8880 | USD/kW
2030 | 108.1 | kg/kW | 5.405 | g/kWh |  |  |  |  | 2030 | 5500 | EUR/kW | 6105 | USD/kW
2040 | 64.86 | kg/kW | 3.243 | g/kWh |  |  |  |  | 2050 | 1000 | EUR/kW | 1110 | USD/kW
2050 | 64.86 |  | 1.081 | g/kWh |  |  |  |  | 2070 | 400 | EUR/kW | 444 | USD/kW
2070 | 64.86 |  | 0.72067 | g/kWh
GWP per MJ
REF | 52.2 | g/MJ | 187.905 | g/kWh | 939.5248
LIF | 46.7 | g/MJ | 168.1066 | g/kWh | 3362.131
LIFCDEGi | 41.6 | g/MJ | 149.748 | g/kWh | 2994.9604
Energy requirement per kw
Total | 5881 | MJ | 1633.7418 | kWh
Emissions | [10 empty] | Emi
Src | Wind | Hydro | Biomass | Fossil | Nuclear |  |  | Coal fraction |  | 0.48862 | 943
Elc | 1.6668 | 78.6174 | 10.5564 | 341.694 | 1200.9294 | kWh |  | Natural Gas fraction |  | 0.44192 | 599
Emi coef | 11.5 | 24 | 230 | 777.4359 | 12 | g/kWh |  | Oil fraction |  | 0.069461 | 748
Emi | 19.1682 | 1886.8176 | 2427.972 | 265645.192 | 14411.1528 | g |  | Avg |  |  | 777.4359
Total |  |  |  |  | 284.3903 | kg

## SOFC
Year | Capex |  |  |  | http://dx.doi.org/10.1016/j.energy.2017.03.041
2030 | 4000 | iea H2 roadmap
2035 | 3000
Lifetime | 10 | y | 90000
Emi coeff | 190 | kg/kw | 2.1111 | g/kWh | 2030 | PEMFC learning curve for emissions
| 129.2 |  | 1.4356 |  | 2040 | 2010 | 25 |  | https://doi.org/10.1016/j.apenergy.2015.02.049
| 114 |  | 1.2667 |  | 2040 | 2020 | 17 | 0.68
[6 empty] | 2020 | 15 | 0.6
Target lifespan | 40000 h |  | https://doi.org/10.1016/j.jpowsour.2003.09.025

## PEMFC
Year | Capex |  |  | https://doi.org/10.1016/j.apenergy.2015.02.049
2022 | 7000 | eia
2030 | 4000 | iea
2035 | 3000
Lifetime | 2017 | 7
Stationary
Emi coeff | 2003/2009 | 60 | kg/kw | 1.0872 | g/kwh | https://doi.org/10.1016/j.rser.2005.05.004
| 2020 | 40.8 | kg/kw | 0.73929
| 2020, SA | 36 | kg/kw | 0.65232
Transport
2010 | 25 |  |  |  |  | https://doi.org/10.1016/j.apenergy.2015.02.049
2020 | 17 | 0.68
2020, SA | 15 | 0.6

## EIA_LCOE_WND_SOLAR
https://www.eia.gov/outlooks/aeo/pdf/electricity_generation.pdf | [8 empty] | https://www.eia.gov/outlooks/aeo/section_issue_renewables.php
Ratio
| 2017 | 2025 |  | 2040 |  | 2025/2017 | 2040/2025
| LCoE | LCOE | CF | LCOE | CF
Solar | 0.03851 | 0.03574 | 29 | 0.0297 | 29 | 0.92806 | 0.831
Onshore | 0.02254 | 0.03995 | 40 | 0.03597 | 40 | 1.7724 | 0.90038
Offshore | 0.10617 | 0.12225 | 44 | 0.08553 | 44 | 1.1514 | 0.69963
JPN | 2017 | 2025 | 2050 | 2100 |  |  | m | c
Solar | 1307 |  | 615 | -433.4848 |  |  | -20.9697 | 43602.8788
WON | 3454 |  | 2406.8349 | 820.2212 |  |  | -31.7323 | 67457.9989
WOFX | 7772.73 |  | 3381.1233 | -3272.8263 |  |  | -133.079 | 276193.056
WOFL | 12897 |  | 5610.1713 | -5430.4782 |  |  | -220.813 | 458276.8015
ELCPVN17 | 1307 | 15.19 | 0
WON | 1319 | 26.22 | 0
WOFF | 5446 | 109.54 | 0
EIA data | 2019 | 2050
WON | 1260 | 878 | 0.69683
WOF | 5446 | 2369 | 0.435
WOF | 5446 | 2369 | 0.435

## Photoconversion
Japan area | 377970 | sq km
Forest | 251000 | sq km
Solar cost | 7.5 | acres/MW |  |  |  |  | 0.0040469 | sq km/acre
| 30.3515 | sq km/GW
Solar land | 9105.435 | sq km | 3.6277 | % of forest
Area for photoH2 | 12550 |  | 5 | % of forest
CF1
Correction factors | 0.21
CF | 0.9
Lifetime | 20 | y
Output | 1000 | kgH2/day | 69032.25 | kgH2/year | 1380645 | kg/lifetime
| 2.3008 | GWh/year | 46.0169 | GWh/lifetime
Area cost | 0.22288 | sqkm
Capacity | 0.00029184 | GW
Unit area cost | 763.7168 | sq km/GW
Cap lim | 16.4328 | GW
Cost | 4.2917 | MUSD |  |  |  |  | Cost verification
Capex | 14705.8745 | MUSD/GW |  |  |  |  | 1 GW cost | Gen(kWh) | kg H2 | $/kg-H2
H2 cost | 3.1085 | $/kg |  | Target: | 3 | $/kg-H2 | 19607832675.318 | 157680000000 | 4730873087.3087 | 4.1447
FOM | 236.5437 | MUSD/GW/year |  | Target: | 1 | $/kg-H2
245.0979
https://pubs.rsc.org/en/content/articlelanding/2013/ee/c3ee40831k#!divAbstract