## CCS
CCU | [8 empty] | 1 MJ | 2.7778e-07 | GWh |  | JPY/USD | 0.0089
Capture Cost Targets | 2020 | 2000 JPY/tCO2 |  | 17.6 | MUSD/Mt |  | Variable Cost
| 2030 | 1000 JPY/tCO2 |  | 8.8 | MUSD/Mt
| 2050 | 500 JPY/tCO2 |  | 4.45 | MUSD/Mt
Capture Cost | monoethanolamine (MEA) |  | 4000 | MJ/tCO2 |  | Corresponds to |  | 4200 JPY/t
[9 empty] | Mt/GWh | GWh/Mt | CCS Penalty | Resid CO2(Mt) | New Emi(Mt/GWh)
Energy Cost | Transport | 100km pipeline | 14.7 | MJ/t |  |  |  | COA | 0.000943 | 1060.4454 | 1041.0287 | 0.05 | 4.8029e-05
|  | 1km pipeline | 14.7 | kJ/t |  |  |  | LNG | 0.000599 | 1669.4491 | 1650.0324 | 0.05 | 3.0302e-05
| Liquefaction | for shipping | 52 | MJ/t |  |  |  | OIL | 0.000738 | 1355.0136 | 1335.5969 | 0.05 | 3.7436e-05
| Geo Injection |  | 3.2 | MJ/t
| Total | 1km,w/o shipping | 17900000 | MJ/Mt | [5 empty] | DSCINV | 0.11884
|  |  | 4.9722 | GWh/Mt | [6 empty] | 0.18836
|  | 1km pipe+ship | 69900000 | MJ/Mt | [6 empty] | 0.15247
|  |  | 19.4167 | GWh/Mt
Fixed Costs | Injection |  | 2800 JPY/t | 24.92 | MUSD/Mt
| Transportation (pipeline) |  | 800 JPY/t | 7.12 | MUSD/Mt
| Total |  |  | 32.04 | MUSD/Mt | EXCLUDING ELC
Max Limit | 156 | Gt | Mostly offshore
Summary | Energy Cost | 19.4167 | GWh/Mt
| Capture Cost | 8.8 | MUSD/Mt | 2030 |  | 40.84
| (Variable) | 4.4 | MUSD/Mt | 2050 |  | 36.49
| Fixed Costs | 32.04 | MUSD/Mt

## JHFC
Source: Kato 2016 - Energy tech roadmaps of JPN | [5 empty] | 41.869 | kg/Nm3 | at 70 Mpa |  | 0.0090909 | USD/JPY
[6 empty] | 0.2778 | kWh/MJ
|  |  |  | H2 energy density |  | 120 | MJ/kg | 5024.28 | MJ/Nm3 | 1395.745 | kWh/Nm3 | 33.336 | kWh/kg
|  |  |  | ELC/kg H2 |  | 9.31 | kWh/kgH2 | 0.27928 | kWhe/kWh-H2
Lifetime | 20 y @13h/d | https://www.topsoe.com/sites/default/files/topsoe_large_scale_hydrogen_produc.pdf | [7 empty] | Annual Stats
[10 empty] | Output H2 | 1538396 | Nm3/yr | 64411102.124 | kg/yr
Investment cost | 186000000 | yen | [7 empty] | ELC input | 1141251 | kWh
| 1690909.0909 | USD | 0.41379 | $/kWh-cap | 3624.7611 | $/kW |  |  | ELC based H2output |  | 122583.3512 | kg
[9 empty] | H2 OP ELC worth |  | 4086438.5968 | kWh | 466.4884 | kW/yr
Variable O&M Costs | [6 empty] | Note |  |  | AF | 1
City Gas | 441890 | kg | 50375460 | JPY | 457958.7273 | USD | 6506123.226
Clean Water | 3428000 | kg | 1028400000 | JPY | 9349090.9091 | USD
Waste Water | 1714000 | kg | 342800000 | JPY | 3116363.6364 | USD
Total Cost |  |  | 1421575460 |  | 12923413.2727 | USD
Cost | 3.1625 | USD/kWh-H2
Fixed O&M Costs
Labour | 10500000 | JPY/yr
Repair | 279000 | JPY/yr
Insurance | 39385.5 | JPY/yr
Tax | 71610 | JPY/yr |  |  |  | Total cost |  | total h2
Total | 10889995.5 | JPY/yr | 98999.9591 | USD/yr |  | 1690909.0909 |  | 81728771.9356 | kWh
FOM Cost |  |  | 212.2238 | $/kW |  | 1979999.1818
258468265.4545
106.9228
[6 empty] | 3.2074 | $/kWh
Emissions | 133 | kg/MWh-H2 | 0.000133 | Mt/GWh
source | https://www.sciencedirect.com/science/article/pii/S0196890417312153

## Acar and Dincer
ELC/kg H2 | 9.31 | kWh/kg | ELC input for 1 kg of H2
Cost of H2 | 1.5 | $/kg

## H2 Steam Reforming
|  |  | Conversion factors |  |  | 39444.4334 | GWh/Mt
Source: Kato 2016 - Energy tech roadmaps of JPN |  |  | 300 Nm3/h |  |  | 13h/d*365 d |  | 3.9333e-08 | Mt/m3 |  | at 70 Mpa |  | 0.0089 | JPY/USD
H2 Method | Steam reforming |  |  |  |  | Total Cost |  | Raw H2 | [7 empty] | Var Cost
Comm IN | Amount(t or kWh) | Energy value(GWh) | ELC equivalent(GWh) | ELC share | Cost( JPY/unit) | (MUSD) | Out | m3 |  |  | GWh | E/Mt H2 | Efficiency | Emi(Mt/GWh) | INV COST(MJPY or MUSD)/GWh) | MUSD/GWh
City Gas | 441.89 | 6.8125 | 2.2481 | 0.66328 | 114000 | 0.44834 | Hyd | 1538396 | m3 |  | 5.5676 | 30.3636 | Theo = 70% | 87 gCO2/MJ | 101.235 | 0.24123
Clean water | 3428 |  |  | 0.33672 | 300 | 0.0091528 |  | 0.06051 | Mt | Final value | 1.8373 |  | Effective: | 0.00031321 | 0.90099
Waste water | 1714 |  |  | ELC/LNG: | 200 | 0.0030509 |  | 2386.7922 | GWh-H2 | (after combustion) |  |  | 0.54208
ELC | 1141251 | 1.1413 | 1.1413 | 0.50765 | 16 | 0.16251 | [6 empty] | LNG input only:
|  | 7.9537 | 3.3894 |  |  | 0.62306 | [6 empty] | 0.81727
|  |  | Reference |  | 60 JPY/Nm3 | 0.44712
MUSD/GWh
Natural Gas | 55.5 | MJ/kg | Error in ELCLNG | MUSD/GWh | MUSD | Error
| 15.4167 | kWh/kg | Our City Gas Cost | 0.19943 | 0.44834
|  |  | Model LNG Cost | 0.08 | 0.17985 | 0.17985

## Photocatalytic H2
I2CNER Target | 2050 | 20% efficiency
| Acar and Dincer(2014) |  | 9$/kg | 0.76142 | MUSD/GWh
|  | 2050 | 1.5$/kg | 0.12676 | MUSD/GWh | based on competitive cost of h2/elc projections
Investment Cost | No data |  | No emissions due to high energy density, uses less steel/concrete than nuclear
no data on emissions intensity anyway :(

## Kato_H2
ELC to H2 direct conversion |  |  |  |  | 0.2778 | kWh/MJ
Steam Reforming
Efficiency | 0.7 | Natural Gas
Emissions 1 | 87 | g/MJ | 313.1749 | g/kWh
Electrolysis
Efficiency | 0.6
Emissions | 133 | kg/MWh-H2 | 0.000133 | Mt/GWh
source | https://www.sciencedirect.com/science/article/pii/S0196890417312153

## Keipi_SMR
|  | 41.869 | kg/Nm3 | at 70 Mpa |  | 0.0090909 | USD/JPY | 1.1 | USD/EUR
|  | 0.2778 | kWh/MJ |  |  |  | Liquefaction | 3.9 | kWh/kg
H2 energy density |  | 120 | MJ/kg | 5024.28 | MJ/Nm3 | 1395.745 | kWh/Nm3 | 29.436 | kWh/kg
ELC/kg H2 |  | 9.31 | kWh/kgH2 | 0.31628 | kWhe/kWh-H2
Output conversion factor |  | 0.65 |  | added to make unit price match the paper
H2 Output | 2.5 | kg/s | 78840000 | kg/yr | 1508.4773 | GWh/yr |  | 0.1722 | GW
Capex | 133.815 | MEUR | 777.0879 | MEUR/GW | 854.7967 | MUSD/GW
Lifetime | 20 | y
VarOM |  |  | Unit cost |  | Input/yr |  |  | H2/ELC ratio | H2/(ELC+LNG) | ELC/LNG
Methane | 61753000 | EUR/yr | 20 | EUR/MWh | 3087.65 | GWh |  | 42.5323 | 0.483 | 0.011487
Electricity | 1064000 | EUR/yr | 30 | EUR/MWh | 35.4667 | GWh
Other OM | 1089000 | EUR/yr | 1.089 | MEUR/yr
Water | 12 | kg/s
| 378432000 | kg/yr
| 113529600 | JPY/yr | 1.0321 | MUSD/yr | 0.93826 | MEUR/yr
VAROM(w/o ELC) | 62.6913 | MEUR/yr | 68.9604 | MUSD/yr | 0.045715 | MUSD/GWh
water+fuel
FixedOM | 1.089 | MEUR/yr | 1.1979 | MUSD/yr | 6.9564 | MUSD/GW
other OM
Total Output | 30169545.12 | MWh
Total Price | 1533915000 | EUR
Unit Price | 50.8432 | EUR/MWh

## KEIPI_CCSSMR
|  | 41.869 | kg/Nm3 | at 70 Mpa |  | 0.0090909 | USD/JPY | 1.1 | USD/EUR
|  | 0.2778 | kWh/MJ
H2 energy density |  | 120 | MJ/kg | 5024.28 | MJ/Nm3 | 1395.745 | kWh/Nm3 | 33.336 | kWh/kg
ELC/kg H2 |  | 9.31 | kWh/kgH2 | 0.27928 | kWhe/kWh-H2
CCS Efficiency | 0.9
Output conversion factor |  | 0.7 |  | added to make unit price match the paper
H2 Output | 2.5 | kg/s | 78840000 | kg/yr | 1839.7472 | GWh/yr |  | 0.21002 | GW
Capex | 162 | MEUR | 771.3669 | MEUR/GW | 848.5035 | MUSD/GW
Lifetime | 20 | y
VarOM |  |  | Unit cost |  |  |  | Input/yr |  | Total /yr
Methane | 64546000 | EUR/yr | 20 | EUR/MWh |  |  | 3227.3 | GWh | 3227.3 | GWh
Electricity | 1064000 | EUR/yr | 30 | EUR/MWh |  |  | 35.4667 | GWh | 215.9373 | GWh
CCSELC |  |  |  |  | 180.4706 | GWh
Other OM | 1089000 | EUR/yr | 1.089 | MEUR/yr
Difference(CCS) | 28185000 | EUR/yr |  |  |  |  | H2/ELC | H2/(ELC+LNG) | ELC/LNG
[7 empty] | 8.5198 | 0.53431 | 0.06691
Water | 12 | kg/s
| 378432000 | kg/yr
| 113529600 | JPY/yr | 1.0321 | MUSD/yr | 0.93826 | MEUR/yr
VAROM(w/o ELC) | 65.4843 | MEUR/yr | 72.0327 | MUSD/yr | 0.055654 | MUSD/GWh
water+fuel+CCS material
FixedOM | 1.089 | MEUR/yr | 1.1979 | MUSD/yr | 5.7038 | MUSD/GW
Total Output | 36794943.36 | MWh
Total Price | 2115240000 | EUR
Unit Price | 57.4872 | EUR/MWh
Emissions | 0.000133 | Mt/GWh
Captured CO2 | 0.22022 | Mt
CCS cost | 15 | EUR/MWh-H2
| 0.0165 | MUSD/GWh |  | 27596207.52 | MEUR
CCS ELC | 2950 | MJ/tCO2 | 819.51 | GWh/Mt
| 180.4706 | GWh

## Keipi_electrolysis
| H2 energy density |  | 120 | MJ/kg | 5024.28 | MJ/Nm3 | 1395.745 | kWh/Nm3 | 33.336 | kWh/kg |  | 0.2778 | kWh/MJ
| 0.0090909 | USD/JPY | 1.1 | USD/EUR |  |  |  | Liquefaction | 3.9 | kWh/kg
[8 empty] | Net energy | 29.436 | kWh/kg
Lifetime | 20 | y | Capex | 1100 | $/kW | 660
Investment | 2974000 | EUR | 1239.0675 | MEUR/GW | 1362.9743 | MUSD/GW
Water | 0.22 | kg/s | [5 empty] | Hydrogen | 0.02 | kg/s
| 6937920 | kg/yr | [6 empty] | 630720 | kg/yr | 21.0257 | GWh/yr
| 2081376 | JPY/yr | 0.018922 | MUSD/yr | 0.017201 | MEUR/yr |  |  |  |  | 0.0024002 | GW/yr
[5 empty] | 17201.4545 | EUR/yr
VAROM | 0.00089993 | MUSD/GWh
Electricity | 52 | kWh/kgH2 | [5 empty] | H2/ELC | 0.64108
FOM | 15000 | EUR/yr | 6.8745 | MUSD/GW
OtherOM
Total Output | 0.42051 | MWh
Total Price | 3618029.0909
Unit Price | 8603832.9332
Emissions | 2017 | 1160 | g/H2 | 39.4075 | gCO2/kWh
| 2050 | 480 | g/H2 | 16.3066 | gCO2/kWh

## Simons_PEMFC
Lifetime | 10y |  | 2020 | 2030
Lifetime emissions |  | 25 | kg/kW | 15 | kg/kW
Total kWh over life |  | 43800 | kWh
Emi coeff |  | 0.57078 | gCO2/kWh | 0.34247
|  | 5.7078e-07 |  | 3.4247e-07 |  | 0.000942

## EIA_LCOE
| 2017 | 2025 |  | 2040 |  | Ratio
| LCoE | LCOE | CF | LCOE | CF
Solar | 0.03851 | 0.03574 | 29 | 0.0297 | 29 | 0.831
Onshore | 0.02254 | 0.03995 | 40 | 0.03597 | 40 | 0.90038
Offshore | 0.10617 | 0.12225 | 44 | 0.08553 | 44 | 0.69963
JPN | 2017 | 2025 | 2040 | 2050
Solar | 1307 |  | 1086.1192 | 902.5669
WON | 3454 |  | 3109.8969 | 2800.0749
WOFX | 7772.73 |  | 5438.0499 | 3804.6332
WOFL | 12897 |  | 9023.1526 | 6312.8854
ELCPVN17 | 1307 | 15.19 | 0
WON | 1319 | 26.22 | 0
WOFF | 5446 | 109.54 | 0