## CCS_Kato
CCU | Assumption = Capture/liquefaction plant is atmost 1km away | [5 empty] | 1 MJ | 2.7778e-07 | GWh |  | JPY/USD | 0.0090909
Assuming EIA excludes pipeline cost
LNG Surcharges
[7 empty] | Efficiency | CO2 Captured(Mt/GWh) | Capture Cost(MUSD/GWh) | Ratio to 90% | Energy Penalty | New CF | Inject+transport Costs | New VOM
Energy Penalty | 4000 | MJ/tCO2 | 1111.112 | GWh/Mt | Capture @ 90% |  | 0.85 | 0.00050915 | 0.01944 | 0.94444 | 0.57516 | 0.23366 | 0.016663 | 0.02216
(affects CF) | 14.7 | MJ/t | 4.0833 | GWh/Mt | Transport | (100km) | 0.86 | 0.00051514 | 0.019669 | 0.95556 | 0.58192 | 0.22994 | 0.016859 | 0.02242
| 14.7 | kJ/t | 4.0833 | GWh/Mt |  | 1km pipe | 0.87 | 0.00052113 | 0.019898 | 0.96667 | 0.58869 | 0.22622 | 0.017055 | 0.022681
| 52 | MJ/t | 14.4445 | GWh/Mt | Liquefaction |  | 0.88 | 0.00052712 | 0.020126 | 0.97778 | 0.59546 | 0.2225 | 0.017251 | 0.022942
| 3.2 | MJ/t | 0.88889 | GWh/Mt | Geo Injection |  | 0.89 | 0.00053311 | 0.020355 | 0.98889 | 0.60222 | 0.21878 | 0.017447 | 0.023203
Total | 4066.7 | MJ/t |  |  |  |  | 0.9 | 0.0005391 | 0.020584 | 1 | 0.60899 | 0.21506 | 0.017643 | 0.023463
| 1129.6398 | GWh/Mt |  |  |  |  | 0.91 | 0.00054509 | 0.020813 | 1.0111 | 0.61576 | 0.21133 | 0.017839 | 0.023724
Transport to Capture | 0.017475 | [5 empty] | 0.92 | 0.00055108 | 0.021041 | 1.0222 | 0.62252 | 0.20761 | 0.018035 | 0.023985
[7 empty] | 0.93 | 0.00055707 | 0.02127 | 1.0333 | 0.62929 | 0.20389 | 0.018231 | 0.024245
[7 empty] | 0.94 | 0.00056306 | 0.021499 | 1.0444 | 0.63605 | 0.20017 | 0.018427 | 0.024506
Costs | 4200 | JPY/t | 38.1818 | MUSD/Mt | Capture Cost |  | 0.95 | 0.00056905 | 0.021727 | 1.0556 | 0.64282 | 0.19645 | 0.018623 | 0.024767
| 2800 | JPY/t | 25.4545 | MUSD/Mt | Injection
| 800 |  | 7.2727 | MUSD/Mt | Transportation (pipeline) |  | USC Surcharges
Total (excluding capture) | 32.7273 | MUSD/Mt |  |  |  |  | Efficiency | CO2 Captured(Mt/GWh) | Capture Cost(MUSD/GWh) | Ratio to 90% | Energy Penalty | New CF | Inject+transport Costs | New VOM
[7 empty] | 0.85 | 0.0008007 | 0.030572 | 0.94444 | 0.9045 | 0.052524 | 0.026205 | 0.031701
Capture Cost Targets | 2020 | 2000 | JPY/tCO2 | 17.6 | MUSD/Mt |  | 0.86 | 0.00081012 | 0.030932 | 0.95556 | 0.91514 | 0.046671 | 0.026513 | 0.032074
| 2030 | 1000 |  | 8.8 | MUSD/Mt |  | 0.87 | 0.00081954 | 0.031292 | 0.96667 | 0.92578 | 0.040818 | 0.026821 | 0.032447
| 2050 | 500 |  | 4.5455 | MUSD/Mt |  | 0.88 | 0.00082896 | 0.031651 | 0.97778 | 0.93643 | 0.034966 | 0.02713 | 0.03282
[7 empty] | 0.89 | 0.00083838 | 0.032011 | 0.98889 | 0.94707 | 0.029113 | 0.027438 | 0.033193
EIA Numbers(90% CCS) | Capex | FOM | VOM |  |  |  | 0.9 | 0.0008478 | 0.032371 | 1 | 0.95771 | 0.02326 | 0.027746 | 0.033566
USC | 5997 | 59.29 | 0.01093 |  |  |  | 0.91 | 0.00085722 | 0.03273 | 1.0111 | 0.96835 | 0.017408 | 0.028054 | 0.033939
LNG | 2569 | 27.48 | 0.00582 |  |  |  | 0.92 | 0.00086664 | 0.03309 | 1.0222 | 0.97899 | 0.011555 | 0.028363 | 0.034312
Steam Reforming | 848.5 | 5.704 | 0.0557 |  |  |  | 0.93 | 0.00087606 | 0.03345 | 1.0333 | 0.98963 | 0.0057023 | 0.028671 | 0.034685
[7 empty] | 0.94 | 0.00088548 | 0.033809 | 1.0444 | 1.0003 | -0.00015039 | 0.028979 | 0.035058
Base emission Coeff | [6 empty] | 0.95 | 0.0008949 | 0.034169 | 1.0556 | 1.0109 | -0.0060031 | 0.029288 | 0.035431
USC | 0.000942 | Mt/GWh
LNG | 0.000599 | Mt/GWh |  |  |  |  | SREF Surcharges
Steam Reforming | 0.000313 | Mt/GWh |  |  |  |  | Efficiency | CO2 Captured(Mt/GWh) | Capture Cost(MUSD/GWh) | Ratio to 90% | Energy Penalty | New CF | Inject+transport Costs | New VOM
[7 empty] | 0.85 | 0.00026605 | 0.010158 | 0.94444 | 0.30054 | 0.3826 | 0.0087071 | 0.061313
[7 empty] | 0.86 | 0.00026918 | 0.010278 | 0.95556 | 0.30408 | 0.38067 | 0.0088095 | 0.062034
[7 empty] | 0.87 | 0.00027231 | 0.010397 | 0.96667 | 0.30761 | 0.37874 | 0.008912 | 0.062755
[7 empty] | 0.88 | 0.00027544 | 0.010517 | 0.97778 | 0.31115 | 0.3768 | 0.0090144 | 0.063477
[7 empty] | 0.89 | 0.00027857 | 0.010636 | 0.98889 | 0.31468 | 0.37487 | 0.0091168 | 0.064198
[7 empty] | 0.9 | 0.0002817 | 0.010756 | 1 | 0.31822 | 0.37293 | 0.0092193 | 0.064919
[7 empty] | 0.91 | 0.00028483 | 0.010875 | 1.0111 | 0.32176 | 0.371 | 0.0093217 | 0.065641
[7 empty] | 0.92 | 0.00028796 | 0.010995 | 1.0222 | 0.32529 | 0.36907 | 0.0094241 | 0.066362
[7 empty] | 0.93 | 0.00029109 | 0.011114 | 1.0333 | 0.32883 | 0.36713 | 0.0095266 | 0.067083
[7 empty] | 0.94 | 0.00029422 | 0.011234 | 1.0444 | 0.33236 | 0.3652 | 0.009629 | 0.067805
[7 empty] | 0.95 | 0.00029735 | 0.011353 | 1.0556 | 0.3359 | 0.36326 | 0.0097315 | 0.068526

## CCS_Rubin
CCU | Assumption = Capture/liquefaction plant is atmost 1km away |  |  |  |  | 1 MJ | 2.7778e-07 | GWh
Assuming EIA excludes pipeline cost
|  | CF |  |  |  | LNG Surcharges
Efficiency Penalty 90%CCS | 0.18 | 0.4661 |  |  |  | Efficiency | CO2 Cap(Mt/GWh-gen) | Capture Cost(GWh) | Energy Ratio | New CF | Inject+transport Costs | New VOM
| LNG | USC |  |  |  | 0.85 | 0.00034 | 0.23388 | 0.94444 | 0.42212 | 0.017093 | 0.022589
Energy Penalty | 0.18 | 0.25 |  | GWh reqd for capture for 1 GWh output |  | 0.86 | 0.000344 | 0.23663 | 0.95556 | 0.41721 | 0.017294 | 0.022855
| 0.00036 | 0.0008478 |  | Captured Mt CO2/GWh |  | 0.87 | 0.000348 | 0.23939 | 0.96667 | 0.41241 | 0.017495 | 0.023121
| 500 | 294.8809 |  | GWh for capture/Mt |  | 0.88 | 0.000352 | 0.24214 | 0.97778 | 0.40772 | 0.017696 | 0.023387
| 5 | 5 |  | GWh/Mt | Pipeline 250k | 0.89 | 0.000356 | 0.24489 | 0.98889 | 0.40314 | 0.017897 | 0.023652
| 150 | 150 |  | GWh/Mt | Liquefaction | 0.9 | 0.00036 | 0.24764 | 1 | 0.39866 | 0.018098 | 0.023918
| 32.8889 | 32.8889 |  | GWh/Mt | Injection | 0.91 | 0.000364 | 0.25039 | 1.0111 | 0.39428 | 0.018299 | 0.024184
Total Penalty | 687.8889 | 482.7698 |  | GWh/Mt |  | 0.92 | 0.000368 | 0.25314 | 1.0222 | 0.39 | 0.0185 | 0.02445
Net Production | 2500 | 1061.5711 |  | GWh for 1 Mt CO2 |  | 0.93 | 0.000372 | 0.25589 | 1.0333 | 0.3858 | 0.018701 | 0.024715
Remaining OP | 0.72484 | 0.54523 |  |  |  | 0.94 | 0.000376 | 0.25865 | 1.0444 | 0.3817 | 0.018903 | 0.024981
New CF | 0.39866 | 0.29988 |  |  |  | 0.95 | 0.00038 | 0.2614 | 1.0556 | 0.37768 | 0.019104 | 0.025247
USC Surcharges
Costs | 80 | MUSD/Mt | Capture |  |  | Efficiency | CO2 Captured(Mt/GWh) | Capture Cost(GWh) | Energy Ratio | New CF | Inject+transport Costs | New VOM
| 43 | MUSD/Mt | Transport |  |  | 0.85 | 0.0008007 | 0.38655 | 0.94444 | 0.31752 | 0.040253 | 0.050576
| 7.2727 | MUSD/Mt | Injection |  |  | 0.86 | 0.00081012 | 0.3911 | 0.95556 | 0.31382 | 0.040727 | 0.051171
Total (excluding capture) | 50.2727 | MUSD/Mt |  |  |  | 0.87 | 0.00081954 | 0.39565 | 0.96667 | 0.31022 | 0.041201 | 0.051766
% (excluding cap/cap) | 0.62841 |  |  |  |  | 0.88 | 0.00082896 | 0.4002 | 0.97778 | 0.30669 | 0.041674 | 0.052361
|  |  | JPY/tCO2 |  |  | 0.89 | 0.00083838 | 0.40474 | 0.98889 | 0.30325 | 0.042148 | 0.052956
Capture Cost Targets | 2020 | 2000 |  |  |  | 0.9 | 0.0008478 | 0.40929 | 1 | 0.29988 | 0.042621 | 0.053551
| 2030 | 1000 |  |  |  | 0.91 | 0.00085722 | 0.41384 | 1.0111 | 0.29658 | 0.043095 | 0.054146
| 2050 | 500 |  |  |  | 0.92 | 0.00086664 | 0.41839 | 1.0222 | 0.29336 | 0.043568 | 0.054741
[6 empty] | 0.93 | 0.00087606 | 0.42294 | 1.0333 | 0.2902 | 0.044042 | 0.055336
EIA Numbers(90% CCS) | Capex | FOM | VOM | Eff |  | 0.94 | 0.00088548 | 0.42748 | 1.0444 | 0.28712 | 0.044515 | 0.055931
USC | 5997 | 59.29 | 0.01093 |  |  | 0.95 | 0.0008949 | 0.43203 | 1.0556 | 0.28409 | 0.044989 | 0.056526
LNG | 2569 | 27.48 | 0.00582
Steam Reforming (0%CCS) | 495 | 4 | 0.026473 | 0.73 |  | SREF Surcharges
SREF +90% CCS | 990 | 4 |  |  |  | Efficiency | CO2 Captured(Mt/GWh) | Capture Cost(GWh) |  | NewEFF | Inject+transport Costs | New VOM
[6 empty] | 0.85 | 0.00026605 | 0.18301 |  | 0.54699 | 0.034659 | 0.059661
Base emission Coeff | [5 empty] | 0.86 | 0.00026918 | 0.18517 |  | 0.54483 | 0.035067 | 0.060363
USC | 0.000942 | Mt/GWh |  |  |  | 0.87 | 0.00027231 | 0.18732 |  | 0.54268 | 0.035475 | 0.061065
LNG | 0.0004 | Mt/GWh |  |  |  | 0.88 | 0.00027544 | 0.18947 |  | 0.54053 | 0.035882 | 0.061767
Steam Reforming | 0.000313 | Mt/GWh |  |  |  | 0.89 | 0.00027857 | 0.19163 |  | 0.53837 | 0.03629 | 0.062469
[6 empty] | 0.9 | 0.0002817 | 0.19378 |  | 0.53622 | 0.036698 | 0.063171
[6 empty] | 0.91 | 0.00028483 | 0.19593 |  | 0.53407 | 0.037106 | 0.063873
[6 empty] | 0.92 | 0.00028796 | 0.19808 |  | 0.53192 | 0.037513 | 0.064575
[6 empty] | 0.93 | 0.00029109 | 0.20024 |  | 0.52976 | 0.037921 | 0.065277
[6 empty] | 0.94 | 0.00029422 | 0.20239 |  | 0.52761 | 0.038329 | 0.065978
[6 empty] | 0.95 | 0.00029735 | 0.20454 |  | 0.52546 | 0.038737 | 0.06668

## CCS reservoir trends
CCS Trend | Year | fraction | Total(Mt) | Value(Mt)
example: Hadi | 2020 | 0.002 | 400 | 0.8
| 2025 | 0.006 |  | 2.4
| 2030 | 0.02 |  | 8
| 2035 | 0.06 |  | 24
| 2040 | 0.2 |  | 80
| 2045 | 0.5 |  | 200
| 2050 | 1 |  | 400
| 2100 | 2 |  | 800

## JHFC
Source: Kato 2016 - Energy tech roadmaps of JPN | [5 empty] | 41.869 | kg/Nm3 | at 70 Mpa |  | 0.0090909 | USD/JPY
[6 empty] | 0.2778 | kWh/MJ
|  |  |  | H2 energy density |  | 120 | MJ/kg | 5024.28 | MJ/Nm3 | 1395.745 | kWh/Nm3 | 33.336 | kWh/kg
|  |  |  | ELC/kg H2 |  | 9.31 | kWh/kgH2 | 0.27928 | kWhe/kWh-H2
Lifetime | 20 y @13h/d | https://www.topsoe.com/sites/default/files/topsoe_large_scale_hydrogen_produc.pdf | [7 empty] | Annual Stats
[10 empty] | Output H2 | 1538396 | Nm3/yr | 64411102.124 | kg/yr
Investment cost | 186000000 | yen | [7 empty] | ELC input | 1141251 | kWh
| 1690909.0909 | USD | 0.41379 | $/kWh-cap | 3624.7611 | $/kW |  |  | ELC based H2output |  | 122583.3512 | kg
[9 empty] | H2 OP ELC worth |  | 4086438.5968 | kWh | 466.4884 | kW/yr
Variable O&M Costs | [6 empty] | Note |  |  | AF | 1
City Gas | 441890 | kg | 50375460 | JPY | 457958.7273 | USD | 6506123.226
Clean Water | 3428000 | kg | 1028400000 | JPY | 9349090.9091 | USD
Waste Water | 1714000 | kg | 342800000 | JPY | 3116363.6364 | USD
Total Cost |  |  | 1421575460 |  | 12923413.2727 | USD
Cost | 3.1625 | USD/kWh-H2
Fixed O&M Costs
Labour | 10500000 | JPY/yr
Repair | 279000 | JPY/yr
Insurance | 39385.5 | JPY/yr
Tax | 71610 | JPY/yr |  |  |  | Total cost |  | total h2
Total | 10889995.5 | JPY/yr | 98999.9591 | USD/yr |  | 1690909.0909 |  | 81728771.9356 | kWh
FOM Cost |  |  | 212.2238 | $/kW |  | 1979999.1818
258468265.4545
106.9228
[6 empty] | 3.2074 | $/kWh
Emissions | 133 | kg/MWh-H2 | 0.000133 | Mt/GWh
source | https://www.sciencedirect.com/science/article/pii/S0196890417312153

## Acar and Dincer
ELC/kg H2 | 9.31 | kWh/kg | ELC input for 1 kg of H2
Cost of H2 | 1.5 | $/kg

## H2 Steam Reforming
|  |  | Conversion factors |  |  | 39444.4334 | GWh/Mt
Source: Kato 2016 - Energy tech roadmaps of JPN |  |  | 300 Nm3/h |  |  | 13h/d*365 d |  | 3.9333e-08 | Mt/m3 |  | at 70 Mpa |  | 0.0089 | JPY/USD
H2 Method | Steam reforming |  |  |  |  | Total Cost |  | Raw H2 | [7 empty] | Var Cost
Comm IN | Amount(t or kWh) | Energy value(GWh) | ELC equivalent(GWh) | ELC share | Cost( JPY/unit) | (MUSD) | Out | m3 |  |  | GWh | E/Mt H2 | Efficiency | Emi(Mt/GWh) | INV COST(MJPY or MUSD)/GWh) | MUSD/GWh
City Gas | 441.89 | 6.8125 | 2.2481 | 0.66328 | 114000 | 0.44834 | Hyd | 1538396 | m3 |  | 5.5676 | 30.3636 | Theo = 70% | 87 gCO2/MJ | 101.235 | 0.24123
Clean water | 3428 |  |  | 0.33672 | 300 | 0.0091528 |  | 0.06051 | Mt | Final value | 1.8373 |  | Effective: | 0.00031321 | 0.90099
Waste water | 1714 |  |  | ELC/LNG: | 200 | 0.0030509 |  | 2386.7922 | GWh-H2 | (after combustion) |  |  | 0.54208
ELC | 1141251 | 1.1413 | 1.1413 | 0.50765 | 16 | 0.16251 | [6 empty] | LNG input only:
|  | 7.9537 | 3.3894 |  |  | 0.62306 | [6 empty] | 0.81727
|  |  | Reference |  | 60 JPY/Nm3 | 0.44712
MUSD/GWh
Natural Gas | 55.5 | MJ/kg | Error in ELCLNG | MUSD/GWh | MUSD | Error
| 15.4167 | kWh/kg | Our City Gas Cost | 0.19943 | 0.44834
|  |  | Model LNG Cost | 0.08 | 0.17985 | 0.17985

## Photocatalytic H2
I2CNER Target | 2050 | 20% efficiency
| Acar and Dincer(2014) |  | 9$/kg | 0.76142 | MUSD/GWh
|  | 2050 | 1.5$/kg | 0.12676 | MUSD/GWh | based on competitive cost of h2/elc projections
Investment Cost | No data |  | No emissions due to high energy density, uses less steel/concrete than nuclear
no data on emissions intensity anyway :(

## Kato_H2
ELC to H2 direct conversion |  |  |  |  | 0.2778 | kWh/MJ
Steam Reforming
Efficiency | 0.7 | Natural Gas
Emissions 1 | 87 | g/MJ | 313.1749 | g/kWh
Electrolysis
Efficiency | 0.6
Emissions | 133 | kg/MWh-H2 | 0.000133 | Mt/GWh
source | https://www.sciencedirect.com/science/article/pii/S0196890417312153

## Keipi_SMR
|  | 41.869 | kg/Nm3 | at 70 Mpa |  | 0.0090909 | USD/JPY | 1.1 | USD/EUR
|  | 0.2778 | kWh/MJ |  |  |  | Liquefaction | 3.9 | kWh/kg
H2 energy density |  | 120 | MJ/kg | 5024.28 | MJ/Nm3 | 1395.745 | kWh/Nm3 | 29.436 | kWh/kg
ELC/kg H2 |  | 9.31 | kWh/kgH2 | 0.31628 | kWhe/kWh-H2
H2 Output | 2.5 | kg/s | 78840000 | kg/yr | 2320.7342 | GWh/yr |  | 0.26492 | GW
CO2 output | 24 | kg/s | 22.7059
Capex | 133.815 | MEUR | 505.1071 | MEUR/GW | 555.6178 | MUSD/GW
Given Capex | 495 | MUSD/GW
Capex Adj Factor | 0.8909
Adj Cap | 0.29737 |  | 450
Adj Output | 2604.932
Lifetime | 30 | y
VarOM |  |  | Unit cost |  | Input/yr |  |  | H2/ELC ratio | H2/(ELC+LNG) | ELC/LNG
Methane | 61753000 | EUR/yr | 20 | EUR/MWh | 3087.65 | GWh |  | 73.4473 | 0.83408 | 0.011487
Electricity | 1064000 | EUR/yr | 30 | EUR/MWh | 35.4667 | GWh
Other OM | 1089000 | EUR/yr | 1.089 | MEUR/yr
Water | 12 | kg/s
| 378432000 | kg/yr
| 113529600 | JPY/yr | 1.0321 | MUSD/yr | 0.93826 | MEUR/yr
VAROM(w/o ELC) | 62.6913 | MEUR/yr | 68.9604 | MUSD/yr | 0.026473 | MUSD/GWh
water+fuel
FixedOM | 1.089 | MEUR/yr | 1.1979 | MUSD/yr | 4.0284 | MUSD/GW
other OM
Total Output | 69622027.2 | MWh | 0.00032613
Total Price | 2233965000 | EUR
Unit Price | 32.087 | EUR/MWh

## GARBAGE_KEIPI_CCSSMR
|  | 41.869 | kg/Nm3 | at 70 Mpa |  | 0.0090909 | USD/JPY | 1.1 | USD/EUR
|  | 0.2778 | kWh/MJ
H2 energy density |  | 120 | MJ/kg | 5024.28 | MJ/Nm3 | 1395.745 | kWh/Nm3 | 33.336 | kWh/kg
ELC/kg H2 |  | 9.31 | kWh/kgH2 | 0.27928 | kWhe/kWh-H2
CCS Efficiency | 0.9
Output conversion factor |  | 0.65 |  | added to make unit price match the paper
H2 Output | 2.5 | kg/s | 78840000 | kg/yr | 1708.3367 | GWh/yr |  | 0.19502 | GW
CO2 output | 11 | kg/s | 346896000 | kg/yr | 6937920000 | kg(lifetime)
CO2 Captured | 14 | kg/s | 441504000 | kg/yr | 8830080000 | kg(lifetime)
CCS Efficiency |  |  |  |  | 0.56
Capex | 162 | MEUR | 830.7028 | MEUR/GW | 913.7731 | MUSD/GW
Lifetime | 20 | y
VarOM |  |  | Unit cost |  |  |  | Input/yr |  | Total /yr
Methane | 64546000 | EUR/yr | 20 | EUR/MWh |  |  | 3227.3 | GWh | 3227.3 | GWh
Electricity | 1064000 | EUR/yr | 30 | EUR/MWh |  |  | 35.4667 | GWh | 429.8464 | GWh
CCSELC |  |  |  |  | 394.3797 | GWh
Other OM | 1089000 | EUR/yr | 1.089 | MEUR/yr
Difference(CCS) | 28185000 | EUR/yr |  |  |  |  | H2/ELC | H2/(ELC+LNG) | ELC/LNG
[7 empty] | 3.9743 | 0.46712 | 0.13319
Water | 12 | kg/s
| 378432000 | kg/yr
| 113529600 | JPY/yr | 1.0321 | MUSD/yr | 0.93826 | MEUR/yr
VAROM(w/o ELC) | 65.4843 | MEUR/yr | 72.0327 | MUSD/yr | 0.058665 | MUSD/GWh
water+fuel+CCS material
FixedOM | 1.089 | MEUR/yr | 1.1979 | MUSD/yr | 6.1426 | MUSD/GW
Total Output | 34166733.12 | MWh
Total Price | 2115240000 | EUR
Unit Price | 61.9093 | EUR/MWh
Emissions | 0.000313 | Mt/GWh
Captured CO2 | 0.48124 | Mt
CCS cost | 15 | EUR/MWh-H2
| 0.0165 | MUSD/GWh |  | 25625049.84 | MEUR
CCS ELC | 2950 | MJ/tCO2 | 819.51 | GWh/Mt
| 394.3797 | GWh

## Keipi_electrolysis
| H2 energy density |  | 120 | MJ/kg | 5024.28 | MJ/Nm3 | 1395.745 | kWh/Nm3 | 33.336 | kWh/kg |  | 0.2778 | kWh/MJ
| 0.0090909 | USD/JPY | 1.1 | USD/EUR |  |  |  | Liquefaction | 3.9 | kWh/kg
[8 empty] | Net energy | 29.436 | kWh/kg
Lifetime | 20 | y | Capex | 1100 | $/kW | 660
Investment | 2974000 | EUR | 1239.0675 | MEUR/GW | 1362.9743 | MUSD/GW
Water | 0.22 | kg/s | [5 empty] | Hydrogen | 0.02 | kg/s
| 6937920 | kg/yr | [6 empty] | 630720 | kg/yr | 21.0257 | GWh/yr
| 2081376 | JPY/yr | 0.018922 | MUSD/yr | 0.017201 | MEUR/yr |  |  |  |  | 0.0024002 | GW/yr
[5 empty] | 17201.4545 | EUR/yr
VAROM | 0.00089993 | MUSD/GWh
Electricity | 52 | kWh/kgH2 | [5 empty] | H2/ELC | 0.64108
FOM | 15000 | EUR/yr | 6.8745 | MUSD/GW
OtherOM
Total Output | 420.5136 | GWh |  | OP factor |  | 0.162
Total Price | 3618029.0909 | EUR |  | New Unit price |  | 53.1101
Unit Price | 8.6038 | EUR/MWh
Emissions | 2017 | 1160 | g/H2 | 39.4075 | gCO2/kWh
| 2050 | 480 | g/H2 | 16.3066 | gCO2/kWh

## Simons_PEMFC
Lifetime | 10y |  | 2020 | 2030
Lifetime emissions |  | 25 | kg/kW | 15 | kg/kW
Total kWh over life |  | 43800 | kWh
Emi coeff |  | 0.57078 | gCO2/kWh | 0.34247
|  | 5.7078e-07 |  | 3.4247e-07 |  | 0.000942

## EIA_LCOE
| 2017 | 2025 |  | 2040 |  | Ratio
| LCoE | LCOE | CF | LCOE | CF
Solar | 0.03851 | 0.03574 | 29 | 0.0297 | 29 | 0.831
Onshore | 0.02254 | 0.03995 | 40 | 0.03597 | 40 | 0.90038
Offshore | 0.10617 | 0.12225 | 44 | 0.08553 | 44 | 0.69963
JPN | 2017 | 2025 | 2040 | 2050
Solar | 1307 |  | 1086.1192 | 902.5669
WON | 3454 |  | 3109.8969 | 2800.0749
WOFX | 7772.73 |  | 5438.0499 | 3804.6332
WOFL | 12897 |  | 9023.1526 | 6312.8854
ELCPVN17 | 1307 | 15.19 | 0
WON | 1319 | 26.22 | 0
WOFF | 5446 | 109.54 | 0